## Sheet1
type | name
checklist | PC69 Switchgear Inspection
section | Information
checkpoint-no-status | PC69 Switchgear Inspection Check Sheet
label | Project: P.0597875 - AIAL WP1
textbox | Area
textbox | Drawing reference
textbox | Switchboard name
section | Inspection
checkpoint | 1.01 Verify nameplate and other markings.
checkpoint | 1.02 Review manufacturer's drawings and schematics. Ensure that switchgear matches manufacturer's drawings and client specifications.
checkpoint | 1.03 Inspection for physical damage (dents & scratches), panel is true and square.
checkpoint | 1.04 Ensure that free issued switchgear is suitable for temporary building arrangments and fit for overall design intent.
checkpoint | 1.05 External & internal paint work is the specified colour and is clean and unblemished.
checkpoint | 1.06 GPS location captured (if required).
checkpoint | 1.07 Verify the end panel and rear panels are fitted correctly.
checkpoint | 1.08 Photographic evidence taken and recorded.
checkpoint | 1.09 Verify earth bars are fitted and connected as required.
checkpoint | 1.1 Correct number of door hinges and are hinged on the correct side.
checkpoint | 1.11 Door handles and latches operate correctly and smoothly.
checkpoint | 1.12 Doors are mounted square, level, and parallel with each other and to the side frames.
checkpoint | 1.13 Door locks are fitted correctly, and the correct key type is used.
checkpoint | 1.14 Correct number of keys are provided with the cabinets.
checkpoint | 1.15 Door seals are fixed in place and continuous.
checkpoint | 1.16 Doors are unobstructed in opening and enough clearance is provided.
checkpoint | 1.17 All mounting bolts/nuts/riv-nuts fitted and tight.
checkpoint | 1.18 All edges de-burred and holes clean.
checkpoint | 1.19 Ensure cabinet clean of any swarf.
checkpoint | 1.2 Verify all control fuse types, ratings and condition.
checkpoint | 1.21 Verify circuit breaker rating and condition.
checkpoint | 1.22 Check assembly alignment, levelness and tightness.
checkpoint | 1.23 Photographic evidence taken and recorded.
checkpoint | 1.24 Ensure circuit breakers, CTs and VTs are installed in correct compartment .
checkpoint | 1.25 Check CTs/VTs rating and conditions. Record CT & VT ratio. (Monitor)
checkpoint | 1.26 Protection relays make and model matches manufacturer drawings. Record in the notes. (Monitor)
checkpoint | 1.27 Inspect bus for physycal damage, missing insulation, connections at joints.
checkpoint | 1.28 Check condition of all insulation, especially for, damage, cracks, signs oftracking or blistering and any defects. (Monitor)
checkpoint | 1.29 Check that all wiring duct covers are fitted.
section | Signoff
signoff | Supervisor
signoff | Project Engineer
signoff | Client