## res
type | name | values | prefix | postfix | usage count | user addable | template name | Resource Id
checklist | Plat Drossy Grinding & Patching QA
section | Mechanical Abrasion
checkpoint | Surface High/Low/Defect
checkpoint | Ground down drossy 3mm deep with cupping stone
checkpoint | Surface Flat
section | Surface Cleaning
checkpoint | The prepared surface was thoroughly cleaned using a blower to remove dust
checkpoint | Surface cleaned with water and a brush to eliminate any contaminants that could hinder the bonding process.
section | Pre-Wetting
checkpoint | The surface was brought to a saturated surface dry (SSD) condition, ensuring it was fully saturated but free of standing water before applying the product.
section | Mixing
checkpoint | Equal proportions of resin (Part A) and hardener (Part B) were mixed on a clean board using a spatula or steel trowel. The mixture was blended thoroughly until achieving a uniform, streak-free grey colour
section | Application
checkpoint | The mixed epoxy was applied to the prepared surface using a spatula or trowel, ensuring it was thoroughly worked into the substrate for maximum adhesion. The surface was then finished with a steel float or trowel to achieve the desired finish.
checklist | Install Materials used
section | Details
checkpoint | Job Details
textbox | Project site:
date | Date Completed:
date | Date estimated prop removal:
textbox | Crane used:
textbox | EWP used:
textbox | Installed as per plans:
textbox | Conqa Completed:
textbox | Grout Booked in:
textbox | Completed By:
checkpoint | BG Cooke Props used / on-site
textbox | Mini:
textbox | Mini2:
textbox | Supa Mini:
textbox | Standard:
textbox | Special:
textbox | Jumbo:
textbox | Super Jumbo:
textbox | Corner Brackets:
textbox | Divies:
textbox | Top Brackets:
textbox | Bolts:
textbox | Deadman:
textbox | Pins & Clips Checked:
checkpoint | BG Cooke Props Taken Down
textbox | Mini:
textbox | Mini2:
textbox | Supa Mini:
textbox | Standard:
textbox | Special:
textbox | Jumbo:
textbox | Super Jumbo:
textbox | Corner Brackets:
textbox | Divies:
textbox | Top Brackets:
textbox | Bolts:
textbox | Deadman:
textbox | Pins & Clips Checked:
checkpoint | Total Site Props used / on-site
textbox | Mini:
textbox | Mini2:
textbox | Supa Mini:
textbox | Standard:
textbox | Special:
textbox | Jumbo:
textbox | Super Jumbo:
textbox | Corner Brackets:
textbox | Divies:
textbox | Top Brackets:
textbox | Bolts:
textbox | Deadman:
textbox | Pins & Clips Checked:
checkpoint | Total site Props Taken down
textbox | Mini:
textbox | Mini2:
textbox | Supa Mini:
textbox | Standard:
textbox | Special:
textbox | Jumbo:
textbox | Super Jumbo:
textbox | Corner Brackets:
textbox | Divies:
textbox | Top Brackets:
textbox | Bolts:
textbox | Deadman:
textbox | Pins & Clips Checked: